## Guidance notes
Guidance notes for S-Plan+ wiring schemes
There are multiple configuration options for the S-Plan+ scheme depending on whether the system uses a common room thermostat or individual
thermostats for each zone. Similarly there can be a single Central Heating programmer zone or multiple zones as required.
Consequently there will be variations beyond those offered here. Adapt the most relevant generic schematic to suit your own installation.
1) | Electrical work must only be carried out by competent persons in accordance with the requirements of the current BS7671.
2) | Suitability of schematic for a specific installation must be checked prior to starting work since connections vary depending upon the components used.
All examples use my own preferred system components of Horstmann C27 controllers, Danfoss-Randall TP5000 programmable room thermostats and
Honeywell L641A cylinder thermostats. These are chosen for reliability and functionality at a very economic cost compared to other options.
Additional terminals may be required in the Connection Box to assist implementation of some of the options shown.
3) | Check terminal connections if different components are used and update drawing accordingly. There is no defined 'standard' among manufacturers.
4) | Earth wires are not shown for clarity but all component earth wires must be connected to terminal 3.
5) | Wires only terminate in terminals. Similar colour wires crossing each other are shown as a dashed line at the cross-over point.
Wire colours shown improve clarity of the schematic but do not necessarily represent the actual wire colour used.
6) | It is recommended to update the drawing using the actual wire colours utilised in each specific system.
7) | For boiler wiring, either a 1mm Triple+E plus Twin+E is used and/or a 5-core 24/0.2 flexible cable as appropriate.
8) | Use heatproof cable for connections to pumps, thermostats, boiler etc. where specified by the manufacturer.
9) | Solar schematics with Heat Dump options are only suitable for boilers utilising common-neutrals to boiler and pump i.e. with a switched pump live.
10) | The Heat Dump relay, where used, must be installed in a suitable enclosure - it is normally easiest to include the main terminal connections in the same
housing. All cables entering and leaving the enclosure must be suitably glanded or enclosed within plastic trunking as necessary.
11) | Solar controller sensor terminals are isolated from the mains. Never connect anything other than a sensor wire to these terminals.
12) | Under the new IEE wiring regulations for fixed wiring (mandatory from April 2006):
|  | became | for Twin + E
|  | became | for Triple + E

## Solar S-Plan+ HD Bypass 1RS Res
S-Plan+ (3-Zone) Fully Pumped Wiring Scheme, Common Room Thermostat, Solar System with Resol Solar Controller and Bypass Heat Dump
Use this version ONLY if a radiator is permanently connected to the boiler pump circuit as a bypass e.g. bathroom radiator
[6 empty] | HW1 |  | CH1 |  | HW1 | CH1
[6 empty] | OFF |  | OFF |  | ON | ON |  |  |  | COM | ON | OFF |  |  |  |  | OFF | ON |  | COM | [12 empty] | S1 |  |  |  | S2 |  |  |  | S3 |  |  |  | S4
Horstmann |  | N |  | L |  | 1 |  | 2 |  | 3 | 4 |  |  |  | C | 1 | 2 | Cylinder Stat |  |  |  | NC | NO |  | COM |  | Danfoss TP5000 | [10 empty] | 1 |  | 2 |  | 3 |  | 4 |  | 5 |  | 6 |  | 7 |  | 8
C27 controller | [17 empty] | Honeywell L641A | [8 empty] | Common Zone Room stat
[32 empty] | Resol BS3 / BS4 | [5 empty] | Collector |  |  |  | Cyl lower |  |  |  | Cyl top |  |  |  | Return
[6 empty] | HW2 |  | CH2 |  | HW2 | [21 empty] | PT1000 sensor connections | [17 empty] | (optional)
[6 empty] | OFF |  | OFF |  | ON | CH2
Horstmann |  | N |  | L |  | 1 |  | 2 |  | 3 | 4 |  |  |  | C | 1 | 2 | Lower Cylinder Stat
C27 controller | [17 empty] | Honeywell L641A
[18 empty] | (optional) | [14 empty] | 4PCO relay - ON with Controller R2 ('Heat Dump' mode)
[29 empty] | C1 9 | NO1 5 | NC1 1 |  | C2 10 | NO2 6 |  | NC2 2 |  | C3 11 |  | NO3 7 |  | NC3 3 |  | C4 12 |  | NO4 8 |  | NC4 4 |  | Coil 13 |  | Coil 14
230Vac feed from | [34 empty] | Earth |  | Earth |  | Earth | [5 empty] | N |  | R1 |  | N |  | L
DP Sw/Fused |  | 1 |  |  | 2 |  |  | 3 |  | 4 | 5 | 6 | 7 |  | 8 | 9 | 10 | Connection Terminal Box |  |  | N | L | SwL |  | PL | PN |  | N | L | [5 empty] | 12 |  | 13 |  | 14 |  | 15 |  | 16 |  | 17 |  | 18 |  | 19 |  | 20
spur with 3A fuse | [8 empty] | 3
[23 empty] | * Boiler |  |  |  |  | Boiler Pump | [12 empty] | N |  | R2
Resol BS3 / BS4 Controller
|  |  | Bl |  | Br |  | Or |  | Gy |  |  | Bl | Br |  | Or | Gy |  |  | Bl | Br | Or | Gy |  | 3 off 2-port Zone Valves | [20 empty] | N |  | L
e.g. Horstmann Z222XL
|  |  | ZV Central Heating Zone 1 | [8 empty] | ZV Central Heating Zone 2 | [7 empty] | ZV DHW |  |  |  | or Honeywell V4043H | [20 empty] | Solar Pump
* For boilers without a PL terminal there will be no connection between Boiler 'PL' and relay 'NC1'. In this case link Relay terminal 'NC1' to Relay terminal 'C2'.
Warning: Please read guidance notes accompanying this schematic before use
Note: Common Zone Room Thermostat switches the neutral side of Central Heating Zone Valves when using individual programmer zones. Thus it does not readily lend itself to Heat Dumping to CH Zone(s).
Suggested relays:
Finder type 5534-8230-0040 in DIN socket type 94.74SMA available from Farnell Components, stock codes 116-9224 (relay) and 913-7653 (DIN relay socket)
or
OMRON type MY4 220/240ACS in DIN socket type PYF14AE also available from Farnell Components, stock codes 186-508 (relay) and 134-0953 (socket). Optional retaining clips 103-923 (2 off required)
Caution: Use of alternative relay may require pin number changes.
In the above schematic:
Relay contact 1 determines pump live supply from either the boiler in CH mode, or a direct Live feed in HD mode.
Relay contact 2 inhibits boiler SwL supply to prevent boiler firing in HD mode.
Relay contact 3 opens DHW zone valve in HD mode.
Relay contact 4 is not used. | [41 empty] | © A.J.Cooper January 2009

## Solar S-Plan+ HD Bypass 1RS Sor
S-Plan+ (3-Zone) Fully Pumped Wiring Scheme, Common Room Thermostat, Solar System with Sorel Solar Controller and Bypass Heat Dump
Use this version ONLY if a radiator is permanently connected to the boiler pump circuit as a bypass e.g. bathroom radiator
[6 empty] | HW1 |  | CH1 |  | HW1 | CH1
[6 empty] | OFF |  | OFF |  | ON | ON |  |  |  | COM | ON | OFF |  |  |  |  | OFF | ON |  | COM | [12 empty] | S3 |  |  |  | S2 |  |  |  | S1
Horstmann |  | N |  | L |  | 1 |  | 2 |  | 3 | 4 |  |  |  | C | 1 | 2 | Cylinder Stat |  |  |  | NC | NO |  | COM |  | Danfoss TP5000 |  |  |  |  | Sorel TDC2 / TDC3
C27 controller | [17 empty] | Honeywell L641A | [8 empty] | Common Zone Room stat |  |  |  |  | PT1000 sensor connections
[38 empty] | Cyl top |  |  |  | Cyl lower |  |  |  | Collector
[6 empty] | HW2 |  | CH2 |  | HW2
[6 empty] | OFF |  | OFF |  | ON | CH2
Horstmann |  | N |  | L |  | 1 |  | 2 |  | 3 | 4 |  |  |  | C | 1 | 2 | Lower Cylinder Stat
C27 controller | [17 empty] | Honeywell L641A
[18 empty] | (optional) | [13 empty] | 4PCO relay - ON with Controller R2 ('Heat Dump' mode)
[29 empty] | C1 9 | NO1 5 | NC1 1 | C2 10 | NO2 6 | NC2 2 | C3 11 | NO3 7 |  | NC3 3 |  | C4 12 |  | NO4 8 |  | NC4 4 |  | Coil 13 |  | Coil 14
230Vac feed from
DP Sw/Fused |  | 1 |  |  | 2 |  |  | 3 |  | 4 | 5 | 6 | 7 |  | 8 | 9 | 10 | Connection Terminal Box |  |  | N | L | SwL |  | PL | PN |  | N | L | [7 empty] | R2 |  | N |  | L |  | N |  | R1 |  | N
spur with 3A fuse | [8 empty] | 3
[23 empty] | * Boiler |  |  |  |  | Boiler Pump
Sorel TDC2/3
Controller
|  |  | Bl |  | Br |  | Or |  | Gy |  |  | Bl | Br |  | Or | Gy |  |  | Bl | Br | Or | Gy |  | 3 off 2-port Zone Valves | [20 empty] | L |  | N
e.g. Horstmann Z222XL
|  |  | ZV Central Heating Zone 1 | [8 empty] | ZV Central Heating Zone 2 | [7 empty] | ZV DHW |  |  |  | or Honeywell V4043H | [20 empty] | Solar Pump
* For boilers without a PL terminal there will be no connection between Boiler 'PL' and relay 'NC1'. In this case link Relay terminal 'NC1' to Relay terminal 'C2'.
Warning: Please read guidance notes accompanying this schematic before use
Note: Common Zone Room Thermostat switches the neutral side of Central Heating Zone Valves when using individual programmer zones. Thus it does not readily lend itself to Heat Dumping to CH Zone(s).
Suggested relays:
Finder type 5534-8230-0040 in DIN socket type 94.74SMA available from Farnell Components, stock codes 116-9224 (relay) and 913-7653 (DIN relay socket)
or
OMRON type MY4 220/240ACS in DIN socket type PYF14AE also available from Farnell Components, stock codes 186-508 (relay) and 134-0953 (socket). Optional retaining clips 103-923 (2 off required)
Caution: Use of alternative relay may require pin number changes.
In the above schematic:
Relay contact 1 determines pump live supply from either the boiler in CH mode, or a direct Live feed in HD mode.
Relay contact 2 inhibits boiler SwL supply to prevent boiler firing in HD mode.
Relay contact 3 opens DHW zone valve in HD mode.
Relay contact 4 is not used. | [37 empty] | © A.J.Cooper June 2021

## Solar S-Plan+ HD Bypass 2RS Res
S-Plan+ (3-Zone) Fully Pumped Wiring Scheme, Two Room Thermostats, Solar System with Resol Solar Controller and Bypass Heat Dump
Use this version ONLY if a single radiator is permanently connected to the boiler pump circuit as a bypass e.g. bathroom radiator
[6 empty] | HW1 |  | CH1 |  | HW1 | CH1
[6 empty] | OFF |  | OFF |  | ON | ON |  |  |  | COM | ON | OFF |  |  |  |  | OFF | ON |  | COM | [12 empty] | S1 |  |  |  | S2 |  |  |  | S3 |  |  |  | S4
Horstmann |  |  | N | L |  | 1 |  | 2 |  | 3 | 4 |  |  |  | C | 1 | 2 | Cylinder Stat |  |  |  | NC | NO |  | COM |  | Danfoss TP5000 | [10 empty] | 1 |  | 2 |  | 3 |  | 4 |  | 5 |  | 6 |  | 7 |  | 8
C27 controller | [17 empty] | Honeywell L641A | [8 empty] | Room stat Zone 1
[32 empty] | Resol BS3 / BS4 | [5 empty] | Collector |  |  |  | Cyl lower |  |  |  | Cyl top |  |  |  | Return
[6 empty] | HW2 |  | CH2 |  | HW2 | [21 empty] | PT1000 sensor connections | [17 empty] | (optional)
[6 empty] | OFF |  | OFF |  | ON | CH2
Horstmann |  |  | N | L |  | 1 |  | 2 |  | 3 | 4 |  |  |  | C | 1 | 2 | Lower Cylinder Stat |  |  |  | NC | NO |  | COM |  | Danfoss TP5000
C27 controller | [17 empty] | Honeywell L641A | [8 empty] | Room stat Zone 2
[18 empty] | (optional) | [14 empty] | 4PCO relay - ON with Controller R2 ('Heat Dump' mode)
[29 empty] | C1 9 | NO1 5 | NC1 1 |  | C2 10 | NO2 6 |  | NC2 2 |  | C3 11 |  | NO3 7 |  | NC3 3 |  | C4 12 |  | NO4 8 |  | NC4 4 |  | Coil 13 |  | Coil 14
230Vac feed from | [34 empty] | Earth |  | Earth |  | Earth | [5 empty] | N |  | R1 |  | N |  | L
DP Sw/Fused |  |  | 1 |  | 2 |  |  | 3 |  | 4 | 5 | 6 | 7 |  | 8 | 9 | 10 | Connection Terminal Box |  |  | N | L | SwL |  | PL | PN |  | N | L | [5 empty] | 12 |  | 13 |  | 14 |  | 15 |  | 16 |  | 17 |  | 18 |  | 19 |  | 20
spur with 3A fuse | [8 empty] | 3
[23 empty] | * Boiler |  |  |  |  | Boiler Pump | [12 empty] | N |  | R2
Resol BS3 / BS4 Controller
|  |  | Bl | Br |  | Or |  | Gy |  |  |  | Bl | Br |  | Or | Gy |  |  | Bl | Br | Or | Gy |  | 3 off 2-port Zone Valves | [20 empty] | N |  | L
e.g. Horstmann Z222XL
|  |  | ZV Central Heating Zone 1 | [8 empty] | ZV Central Heating Zone 2 | [7 empty] | ZV DHW |  |  |  | or Honeywell V4043H | [20 empty] | Solar Pump
* For boilers without a PL terminal there will be no connection between Boiler 'PL' and relay 'NC1'. In this case link Relay terminal 'NC1' to Relay terminal 'C2'.
Warning: Please read guidance notes accompanying this schematic before use
Suggested relays:
Finder type 5534-8230-0040 in DIN socket type 94.74SMA available from Farnell Components, stock codes 116-9224 (relay) and 913-7653 (DIN relay socket)
or
OMRON type MY4 220/240ACS in DIN socket type PYF14AE also available from Farnell Components, stock codes 186-508 (relay) and 134-0953 (socket). Optional retaining clips 103-923 (2 off required)
Caution: Use of alternative relay may require pin number changes.
In the above schematic:
Relay contact 1 determines pump live supply from either the boiler in CH mode, or a direct Live feed in HD mode.
Relay contact 2 inhibits boiler SwL supply to prevent boiler firing in HD mode.
Relay contact 3 opens DHW zone valve in HD mode.
Relay contact 4 is not used but allows simple future expansion to dump into a designated CH Zone if the bypass radiator is found to be insufficient. | [41 empty] | © A.J.Cooper January 2009

## Solar S-Plan+ HD Bypass 2RS Sor
S-Plan+ (3-Zone) Fully Pumped Wiring Scheme, Two Room Thermostats, Solar System with Sorel Solar Controller and Bypass Heat Dump
Use this version ONLY if a single radiator is permanently connected to the boiler pump circuit as a bypass e.g. bathroom radiator
[6 empty] | HW1 |  | CH1 |  | HW1 | CH1
[6 empty] | OFF |  | OFF |  | ON | ON |  |  |  | COM | ON | OFF |  |  |  |  | OFF | ON |  | COM | [12 empty] | S3 |  |  |  | S2 |  |  |  | S1
Horstmann |  |  | N | L |  | 1 |  | 2 |  | 3 | 4 |  |  |  | C | 1 | 2 | Cylinder Stat |  |  |  | NC | NO |  | COM |  | Danfoss TP5000 |  |  |  |  | Sorel TDC2 / TDC3
C27 controller | [17 empty] | Honeywell L641A | [8 empty] | Room stat Zone 1 |  |  |  |  | PT1000 sensor connections
[38 empty] | Cyl top |  |  |  | Cyl lower |  |  |  | Collector
[6 empty] | HW2 |  | CH2 |  | HW2
[6 empty] | OFF |  | OFF |  | ON | CH2
Horstmann |  |  | N | L |  | 1 |  | 2 |  | 3 | 4 |  |  |  | C | 1 | 2 | Lower Cylinder Stat |  |  |  | NC | NO |  | COM |  | Danfoss TP5000
C27 controller | [17 empty] | Honeywell L641A | [8 empty] | Room stat Zone 2
[18 empty] | (optional) | [13 empty] | 4PCO relay - ON with Controller R2 ('Heat Dump' mode)
[29 empty] | C1 9 | NO1 5 | NC1 1 | C2 10 | NO2 6 | NC2 2 | C3 11 | NO3 7 |  | NC3 3 |  | C4 12 |  | NO4 8 |  | NC4 4 |  | Coil 13 |  | Coil 14
230Vac feed from
DP Sw/Fused |  |  | 1 |  | 2 |  |  | 3 |  | 4 | 5 | 6 | 7 |  | 8 | 9 | 10 | Connection Terminal Box |  |  | N | L | SwL |  | PL | PN |  | N | L | [7 empty] | R2 |  | N |  | L |  | N |  | R1 |  | N
spur with 3A fuse | [8 empty] | 3
[23 empty] | * Boiler |  |  |  |  | Boiler Pump
Sorel TDC2/3
Controller
|  |  | Bl | Br |  | Or |  | Gy |  |  |  | Bl | Br |  | Or | Gy |  |  | Bl | Br | Or | Gy |  | 3 off 2-port Zone Valves | [20 empty] | L |  | N
e.g. Horstmann Z222XL
|  |  | ZV Central Heating Zone 1 | [8 empty] | ZV Central Heating Zone 2 | [7 empty] | ZV DHW |  |  |  | or Honeywell V4043H | [20 empty] | Solar Pump
* For boilers without a PL terminal there will be no connection between Boiler 'PL' and relay 'NC1'. In this case link Relay terminal 'NC1' to Relay terminal 'C2'.
Warning: Please read guidance notes accompanying this schematic before use
Suggested relays:
Finder type 5534-8230-0040 in DIN socket type 94.74SMA available from Farnell Components, stock codes 116-9224 (relay) and 913-7653 (DIN relay socket)
or
OMRON type MY4 220/240ACS in DIN socket type PYF14AE also available from Farnell Components, stock codes 186-508 (relay) and 134-0953 (socket). Optional retaining clips 103-923 (2 off required)
Caution: Use of alternative relay may require pin number changes.
In the above schematic:
Relay contact 1 determines pump live supply from either the boiler in CH mode, or a direct Live feed in HD mode.
Relay contact 2 inhibits boiler SwL supply to prevent boiler firing in HD mode.
Relay contact 3 opens DHW zone valve in HD mode.
Relay contact 4 is not used but allows simple future expansion to dump into a designated CH Zone if the bypass radiator is found to be insufficient. | [37 empty] | © A.J.Cooper June 2021

## Solar S-Plan+ HD to CH 2RS Res
S-Plan+ (3-Zone) Fully Pumped Wiring Scheme, Two Room Thermostats, Solar System with Resol Solar Controller and Full Radiator Heat Dump
Use this version to dump excess heat into the selected central heating radiator circuit
[5 empty] | HW1 |  | CH1 |  | HW1 | CH1
[5 empty] | OFF |  | OFF |  | ON | ON |  |  |  | COM | ON | OFF |  |  |  |  | OFF | ON |  | COM | [12 empty] | S1 |  |  |  | S2 |  |  |  | S3 |  |  |  | S4
Horstmann |  | N | L |  | 1 |  | 2 |  | 3 | 4 |  |  |  | C | 1 | 2 | Cylinder Stat |  |  |  | NC | NO |  | COM |  | Danfoss TP5000 | [10 empty] | 1 |  | 2 |  | 3 |  | 4 |  | 5 |  | 6 |  | 7 |  | 8
C27 controller | [16 empty] | Honeywell L641A | [8 empty] | Room stat Zone 1
[31 empty] | Resol BS3 / BS4 | [5 empty] | Collector |  |  |  | Cyl lower |  |  |  | Cyl top |  |  |  | Return
[5 empty] | HW2 |  | CH2 |  | HW2 | [21 empty] | PT1000 sensor connections | [17 empty] | (optional)
[5 empty] | OFF |  | OFF |  | ON | CH2
Horstmann |  | N | L |  | 1 |  | 2 |  | 3 | 4 |  |  |  | C | 1 | 2 | Lower Cylinder Stat |  |  |  | NC | NO |  | COM |  | Danfoss TP5000
C27 controller | [16 empty] | Honeywell L641A | [8 empty] | Room stat Zone 2
[17 empty] | (optional) | [14 empty] | 4PCO relay - ON with Controller R2 ('Heat Dump' mode)
[28 empty] | C1 9 | NO1 5 | NC1 1 |  | C2 10 | NO2 6 |  | NC2 2 |  | C3 11 |  | NO3 7 |  | NC3 3 |  | C4 12 |  | NO4 8 |  | NC4 4 |  | Coil 13 |  | Coil 14
230Vac feed from | [33 empty] | Earth |  | Earth |  | Earth | [5 empty] | N |  | R1 |  | N |  | L
DP Sw/Fused |  | 1 |  | 2 |  |  | 3 |  | 4 | 5 | 6 | 7 |  | 8 | 9 | 10 | Connection Terminal Box |  |  | N | L | SwL |  | PL | PN |  | N | L | [5 empty] | 12 |  | 13 |  | 14 |  | 15 |  | 16 |  | 17 |  | 18 |  | 19 |  | 20
spur with 3A fuse | [7 empty] | 3
[22 empty] | * Boiler |  |  |  |  | Boiler Pump | [12 empty] | N |  | R2
Resol BS3 / BS4 Controller
|  | Bl | Br |  | Or |  | Gy |  |  |  | Bl | Br |  | Or | Gy |  |  | Bl | Br | Or | Gy |  | 3 off 2-port Zone Valves | [20 empty] | N |  | L
e.g. Horstmann Z222XL
|  | ZV Central Heating Zone 1 | [8 empty] | ZV Central Heating Zone 2 | [7 empty] | ZV DHW |  |  |  | or Honeywell V4043H | [20 empty] | Solar Pump
* For boilers without a PL terminal there will be no connection between Boiler 'PL' and relay 'NC1'. In this case link Relay terminal 'NC1' to Relay terminal 'C2'.
Warning: Please read guidance notes accompanying this schematic before use
Suggested relays:
Finder type 5534-8230-0040 in DIN socket type 94.74SMA available from Farnell Components, stock codes 116-9224 (relay) and 913-7653 (DIN relay socket)
or
OMRON type MY4 220/240ACS in DIN socket type PYF14AE also available from Farnell Components, stock codes 186-508 (relay) and 134-0953 (socket). Optional retaining clips 103-923 (2 off required)
Caution: Use of alternative relay may require pin number changes.
In the above schematic:
Relay contact 1 determines pump live supply from either the boiler in CH mode, or a direct Live feed in HD mode.
Relay contact 2 inhibits boiler SwL supply to prevent boiler firing in HD mode.
Relay contact 3 opens DHW zone valve in HD mode.
Relay contact 4 opens CH circuit 1 zone valve in HD mode. To dump excess heat into CH Circuit 2 instead, connect Relay NO4 (pin 8) to Connection Box Terminal 7 rather than terminal 5. | [40 empty] | © A.J.Cooper January 2009

## Solar S-Plan+ HD to CH 2RS Sor
S-Plan+ (3-Zone) Fully Pumped Wiring Scheme, Two Room Thermostats, Solar System with Sorel TDC Solar Controller and Full Radiator Heat Dump
Use this version to dump excess heat into the selected central heating radiator circuit
|  |  |  | HW1 |  | CH1 |  | HW1 | CH1
|  |  |  | OFF |  | OFF |  | ON | ON |  |  |  | COM | ON | OFF |  |  |  |  | OFF | ON |  | COM | [12 empty] | S3 |  |  |  | S2 |  |  |  | S1
Horstmann | N | L |  | 1 |  | 2 |  | 3 | 4 |  |  |  | C | 1 | 2 | Cylinder Stat |  |  |  | NC | NO |  | COM |  | Danfoss TP5000 |  |  |  |  | Sorel TDC2 / TDC3
C27 controller | [15 empty] | Honeywell L641A | [8 empty] | Room stat Zone 1 |  |  |  |  | PT1000 sensor connections
[36 empty] | Cyl top |  |  |  | Cyl lower |  |  |  | Collector
|  |  |  | HW2 |  | CH2 |  | HW2
|  |  |  | OFF |  | OFF |  | ON | CH2
Horstmann | N | L |  | 1 |  | 2 |  | 3 | 4 |  |  |  | C | 1 | 2 | Lower Cylinder Stat |  |  |  | NC | NO |  | COM |  | Danfoss TP5000
C27 controller | [15 empty] | Honeywell L641A | [8 empty] | Room stat Zone 2
[16 empty] | (optional) | [13 empty] | 4PCO relay - ON with Controller R2 ('Heat Dump' mode)
[27 empty] | C1 9 | NO1 5 | NC1 1 | C2 10 | NO2 6 | NC2 2 | C3 11 | NO3 7 |  | NC3 3 |  | C4 12 |  | NO4 8 |  | NC4 4 |  | Coil 13 |  | Coil 14
230Vac feed from
DP Sw/Fused | 1 |  | 2 |  |  | 3 |  | 4 | 5 | 6 | 7 |  | 8 | 9 | 10 | Connection Terminal Box |  |  | N | L | SwL |  | PL | PN |  | N | L | [7 empty] | R2 |  | N |  | L |  | N |  | R1 |  | N
spur with 3A fuse | [6 empty] | 3
[21 empty] | * Boiler |  |  |  |  | Boiler Pump
Sorel TDC2/3
Controller
| Bl | Br |  | Or |  | Gy |  |  |  | Bl | Br |  | Or | Gy |  |  | Bl | Br | Or | Gy |  | 3 off 2-port Zone Valves | [20 empty] | L |  | N
e.g. Horstmann Z222XL
| ZV Central Heating Zone 1 | [8 empty] | ZV Central Heating Zone 2 | [7 empty] | ZV DHW |  |  |  | or Honeywell V4043H | [20 empty] | Solar Pump
* For boilers without a PL terminal there will be no connection between Boiler 'PL' and relay 'NC1'. In this case link Relay terminal 'NC1' to Relay terminal 'C2'.
Warning: Please read guidance notes accompanying this schematic before use
Suggested relays:
Finder type 5534-8230-0040 in DIN socket type 94.74SMA available from Farnell Components, stock codes 116-9224 (relay) and 913-7653 (DIN relay socket)
or
OMRON type MY4 220/240ACS in DIN socket type PYF14AE also available from Farnell Components, stock codes 186-508 (relay) and 134-0953 (socket). Optional retaining clips 103-923 (2 off required)
Caution: Use of alternative relay may require pin number changes.
In the above schematic:
Relay contact 1 determines pump live supply from either the boiler in CH mode, or a direct Live feed in HD mode.
Relay contact 2 inhibits boiler SwL supply to prevent boiler firing in HD mode.
Relay contact 3 opens DHW zone valve in HD mode.
Relay contact 4 opens CH circuit 1 zone valve in HD mode. To dump excess heat into CH Circuit 2 instead, connect Relay NO4 (pin 8) to Connection Box Terminal 7 rather than terminal 5. | [36 empty] | © A.J.Cooper January 2009

## S-Plan+ Standard 1RS
S-Plan+ (3-Zone) Fully Pumped Standard System Wiring Scheme with one Room Thermostat
[6 empty] | HW1 |  | CH1 |  | HW1 | CH1
[6 empty] | OFF |  | OFF |  | ON | ON |  |  | COM | ON | OFF |  |  |  |  | OFF | ON |  | COM
Horstmann |  | N |  | L |  | 1 |  | 2 |  | 3 | 4 |  |  | C | 1 | 2 | Cylinder Stat |  |  |  | NC | NO |  | COM |  | Danfoss TP5000
C27 controller | [16 empty] | Honeywell L641A | [8 empty] | Common Zone Room stat
[6 empty] | HW2 |  | CH2 |  | HW2
[6 empty] | OFF |  | OFF |  | ON | CH2
Horstmann |  | N |  | L |  | 1 |  | 2 |  | 3 | 4 |  |  | C | 1 | 2 | Lower Cylinder Stat
C27 controller | [16 empty] | Honeywell L641A
(optional)
230Vac feed from
DP Sw/Fused |  | 1 |  |  | 2 |  |  | 3 |  | 4 | 5 | 6 | 7 | 8 | 9 | 10 | Connection Terminal Box |  |  | N | L | SwL |  | PL | PN |  | N | L
spur with 3A fuse | [8 empty] | 3
[22 empty] | * Boiler |  |  |  |  | Boiler Pump
|  |  | Bl |  | Br |  | Or |  | Gy |  |  | Bl | Br | Or | Gy |  |  | Bl | Br | Or | Gy |  | 3 off 2-port Zone Valves
e.g. Horstmann Z222XL
|  |  | ZV Central Heating Zone 1 | [8 empty] | ZV Central Heating Zone 2 | [6 empty] | ZV DHW |  |  |  | or Honeywell V4043H
* For boilers without a PL terminal the Boiler Pump 'L' will connect to the Boiler 'SwL' terminal.
Warning: Please read guidance notes accompanying this schematic before use
Note: Common Zone Room Thermostat switches the neutral side of Central Heating Zone Valves when using individual programmer zones.
© A.J.Cooper January 2009

## S-Plan+ Standard 2RS
S-Plan+ (3-Zone) Fully Pumped Standard System Wiring Scheme with two Room Thermostats
[6 empty] | HW1 | CH1 |  | HW1 | CH1
[6 empty] | OFF | OFF |  | ON | ON |  |  | COM | ON | OFF |  |  |  |  | OFF | ON |  | COM
Horstmann |  | N |  | L |  | 1 | 2 |  | 3 | 4 |  |  | C | 1 | 2 | Cylinder Stat |  |  |  | NC | NO |  | COM |  | Danfoss TP5000
C27 controller | [15 empty] | Honeywell L641A | [8 empty] | Room stat Zone 1
[6 empty] | HW2 | CH2 |  | HW2
[6 empty] | OFF | OFF |  | ON | CH2
Horstmann |  | N |  | L |  | 1 | 2 |  | 3 | 4 |  |  | C | 1 | 2 | Lower Cylinder Stat |  |  |  | NC | NO |  | COM |  | Danfoss TP5000
C27 controller | [15 empty] | Honeywell L641A | [8 empty] | Room stat Zone 2
(optional)
230Vac feed from
DP Sw/Fused |  | 1 |  |  | 2 |  | 3 |  | 4 | 5 | 6 | 7 | 8 | 9 | 10 | Connection Terminal Box |  |  | N | L | SwL |  | PL | PN |  | N | L
spur with 3A fuse | [7 empty] | 3
[21 empty] | * Boiler |  |  |  |  | Boiler Pump
|  | Bl |  | Br |  | Or | Gy |  |  |  | Bl | Br | Or | Gy |  |  | Bl | Br | Or | Gy |  | 3 off 2-port Zone Valves
e.g. Horstmann Z222XL
|  | ZV Central Heating Zone 1 | [8 empty] | ZV Central Heating Zone 2 | [6 empty] | ZV DHW |  |  |  | or Honeywell V4043H
* For boilers without a PL terminal the Boiler Pump 'L' will connect to the Boiler 'SwL' terminal.
Warning: Please read guidance notes accompanying this schematic before use
© A.J.Cooper January 2009