## Guidance notes
Guidance notes for Y-Plan wiring schemes
1) | Electrical work must only be carried out by competent persons in accordance with the requirements of the current BS7671.
2) | Suitability of schematic for a specific installation must be checked prior to starting work since connections vary depending upon the components used.
All examples use my own preferred system components of Horstmann C27 controller, Danfoss-Randall TP5000 programmable room thermostat and
Honeywell L641A cylinder thermostat. These are chosen for reliability and functionality at a very economic cost compared to other options.
3) | Check terminal connections if different components are used and update drawing accordingly. There is no defined 'standard' among manufacturers.
4) | Earth wires are not shown for clarity but all component earth wires must be connected to terminal 3.
5) | Wires only terminate in terminals. Similar colour wires crossing each other are shown as a dashed line.
Wire colours shown improve clarity of the schematic but do not necessarily represent the actual wire colour used.
6) | It is recommended to update the drawing using the actual wire colours utilised in each specific system.
7) | For boiler wiring, either a 1mm Triple+E plus Twin+E is used and/or a 5-core 24/0.2 flexible cable as appropriate.
8) | Use heatproof cable for connections to pumps, thermostats, boiler etc. where specified by the manufacturer.
9) | Solar schematics with Heat Dump options are only suitable for boilers utilising common-neutrals to boiler and pump i.e. with a switched pump live.
10) | The Heat Dump relay, where used, must be installed in a suitable enclosure - it is normally easiest to include the main terminal connections in the same
housing. All cables entering and leaving the enclosure must be suitably glanded or enclosed within plastic trunking as necessary.
11) | Solar controller sensor terminals are isolated from the mains. Never connect anything other than a sensor wire to these terminals.
12) | Under the new IEE wiring regulations for fixed wiring (mandatory from April 2006):
|  |  | became | for Twin + E
|  |  | became | for Triple + E
A note on the V4073A mid-position zone valve
The 3-port V4073A valve operates differently to the 2-port V4043H and the motor is often under power even when there is no call for heat from either thermostat.
Consequently the motor service life suffers compared to the V4043H type valves and is a common cause of a seemingly "Dead" CH system. It also make the V4073A less
eco-friendly since it unnecessarily consumes energy.
Live on WHITE wire only = CH & DHW (Port A & B)
Live on WHITE & GREY wires = CH only (Port A)
Live on GREY wire only holds the valve at last position.
No power on any wire = DHW only (Port B) - used in this bypass mode Heat Dump application.
The internal conenctions and operation of the V4073A valve makes it more complicated to implement a foolproof 'Heat Dump' system since the valve can electrically 'backfeed'
in certain states.

## Solar Y-Plan HD bypass Sorel
Y-Plan Fully Pumped Wiring Scheme with Solar System, Sorel Solar Controller and Bypass Heat Dump
Use this version ONLY if a single radiator is permanently connected to the boiler flow circuit as a bypass e.g. bathroom radiator
[7 empty] | HW |  | CH |  | HW |  | CH
[7 empty] | OFF |  | OFF |  | ON |  | ON |  |  |  | COM | ON | OFF | [18 empty] | S3 |  | S2 |  | S1
| Horstmann |  | N |  | L |  | 1 |  | 2 |  | 3 |  | 4 |  |  |  | C | 1 | 2 | Cylinder Stat | [11 empty] | Sorel TDC2 / TDC3
| C27 Controller | [18 empty] | Honeywell L641A | [11 empty] | PT1000 Sensor connections
[38 empty] | Cyl top |  | Cyl lower |  | Collector
[21 empty] | OFF | ON | COM
[21 empty] | NC | NO | COM | Danfoss TP5000
[24 empty] | Room Stat | [5 empty] | 4PCO relay - ON with Controller R2 ('Heat Dump' mode)
[27 empty] | C1 9 | NO1 5 |  | NC1 1 | C2 10 | NO2 6 | NC2 2 | C3 11 | NO3 7 | NC3 3 |  | C4 12 | NO4 8 | NC4 4 | Coil 13 | Coil 14
N/C
230Vac feed from |  | 1 |  | 2 |  | 3 |  | 4 |  | 5 |  | 6 |  | 7 | 8 | 9 | 10 | Terminal |  |  | N | L | SwL | PL | PN | N | L |  | Boiler | [8 empty] | R2 | N | L | N | R1 | N
DP Sw/Fused spur | [17 empty] | Connection box | [10 empty] | Pump
with 5A fuse | [22 empty] | * Boiler
Sorel TDC2/3
controller
[12 empty] | Blue |  | Gy | Or | Wh |  | 3-port Zone Valve | [23 empty] | L | N
Horstmann Z322XL or
[11 empty] | ZV Central Heating / DHW | [6 empty] | Honeywell V4073A |  |  |  | (Yes I know the 'white' valve wire is black - but you wouldn't see it if it was white!)
Solar Pump
* For boilers without a PL terminal there will be no connection between Boiler 'PL' and relay 'NC1'. In this case simply link Relay terminal 'NC1' to Relay terminal 'C2'.
Warning: Please read guidance notes accompanying this schematic before use
Suggested relays:
Finder type 5534-8230-0040 in DIN socket type 94.74SMA available from Farnell Components, stock codes 116-9224 (relay) and 913-7653 (DIN relay socket)
or
OMRON type MY4 220/240ACS in DIN socket type PYF14AE also available from Farnell Components, stock codes 186-508 (relay) and 134-0953 (socket). Optional retaining clips 103-923 (2 off required)
Caution: Use of alternative relay may require pin number changes.
In the above schematic:
Relay contact 1 determines pump live supply from either the boiler in CH mode, or a direct Live feed in HD mode.
Relay contact 2 inhibits boiler SwL supply to prevent boiler firing in HD mode.
Relay contact 3 breaks the feed on the GREY wire to force the zone valve to OPEN the DHW port. Please note: If Room Thermostat simultaneously generates a call for heat, this will result in duming heat into the full CH radiator circuit.
Relay contact 4 is not currently used. (A 3PCO relay could be used - with appropriate pin changes - but a 4PCO is used for compatibility with S-Plan systems and to allow future upgrade).
© A.J.Cooper June 2021

## Solar Y-Plan HD bypass Resol
Y-Plan Fully Pumped Wiring Scheme with Solar System, Resol Solar Controller and Bypass Heat Dump
Use this version ONLY if a single radiator is permanently connected to the boiler flow circuit as a bypass e.g. bathroom radiator
[7 empty] | HW |  | CH |  | HW |  | CH
[7 empty] | OFF |  | OFF |  | ON |  | ON |  |  |  | COM | ON | OFF | [16 empty] | S1 |  | S2 |  | S3 |  | S4
| Horstmann |  | N |  | L |  | 1 |  | 2 |  | 3 |  | 4 |  |  |  | C | 1 | 2 | Cylinder Stat | [9 empty] | Resol BS3 / BS4 | [5 empty] | 1 | 2 | 3 | 4 | 5 | 6 | 7 | 8
| C27 Controller | [18 empty] | Honeywell L641A | [9 empty] | PT1000 sensor connections
[36 empty] | Collector |  | Cyl lower |  | Cyl top |  | Return
[21 empty] | OFF | ON | COM | [18 empty] | (optional)
[21 empty] | NC | NO | COM | Danfoss TP5000
[24 empty] | Room Stat | [5 empty] | 4PCO relay - ON with Controller R2 ('Heat Dump' mode)
[27 empty] | C1 9 | NO1 5 |  | NC1 1 | C2 10 | NO2 6 | NC2 2 | C3 11 |  | NO3 7 | NC3 3 | C4 12 | NO4 8 | NC4 4 | Coil 13 | Coil 14
[17 empty] | N/C | [22 empty] | N | R1 | N | L
230Vac feed from |  | 1 |  | 2 |  | 3 |  | 4 |  | 5 |  | 6 |  | 7 | 8 | 9 | 10 | Terminal |  |  | N | L | SwL | PL | PN | N | L |  | Boiler |  |  |  |  | 12 |  | 13 | 14 | 15 | 16 | 17 | 18 | 19 | 20
DP Sw/Fused spur | [17 empty] | Connection box | [10 empty] | Pump
with 5A fuse | [22 empty] | * Boiler | [10 empty] | Earth |  | Earth | Earth | N | R2
Resol BS3 / BS4 controller
[12 empty] | Blue |  | Gy | Or | Wh |  | 3-port Zone Valve | [21 empty] | N | L
Horstmann Z322XL or
[11 empty] | ZV Central Heating / DHW | [6 empty] | Honeywell V4073A |  |  |  | (Yes I know the 'white' valve wire is black - but you wouldn't see it if it was white!)
Solar Pump
* For boilers without a PL terminal there will be no connection between Boiler 'PL' and relay 'NC1'. In this case simply link Relay terminal 'NC1' to Relay terminal 'C2'.
Warning: Please read guidance notes accompanying this schematic before use
Suggested relays:
Finder type 5534-8230-0040 in DIN socket type 94.74SMA available from Farnell Components, stock codes 116-9224 (relay) and 913-7653 (DIN relay socket)
or
OMRON type MY4 220/240ACS in DIN socket type PYF14AE also available from Farnell Components, stock codes 186-508 (relay) and 134-0953 (socket). Optional retaining clips 103-923 (2 off required)
Caution: Use of alternative relay may require pin number changes.
In the above schematic:
Relay contact 1 determines pump live supply from either the boiler in CH mode, or a direct Live feed in HD mode.
Relay contact 2 inhibits boiler SwL supply to prevent boiler firing in HD mode.
Relay contact 3 breaks the feed on the GREY wire to force the zone valve to OPEN the DHW port. Please note: If Room Thermostat simultaneously generates a call for heat, this will result in duming heat into the full CH radiator circuit.
Relay contact 4 is not currently used. (A 3PCO relay could be used - with appropriate pin changes - but a 4PCO is used for compatibility with S-Plan systems and to allow future upgrade).
© A.J.Cooper June 2010

## Solar Y-Plan HD to CH Sorel
Y-Plan Fully Pumped Wiring Scheme with Solar System, Sorel TDC3 Solar Controller with Full Radiator Heat Dump
Use this version to dump excess heat into the entire central heating radiator circuit
[7 empty] | HW |  | CH |  | HW |  | CH
[7 empty] | OFF |  | OFF |  | ON |  | ON |  |  |  | COM | ON | OFF | [18 empty] | S3 |  | S2 |  | S1
| Horstmann |  | N |  | L |  | 1 |  | 2 |  | 3 |  | 4 |  |  |  | C | 1 | 2 | Cylinder Stat | [11 empty] | Sorel TDC2 / TDC3
| C27 Controller | [18 empty] | Honeywell L641A | [11 empty] | PT1000 Sensor connections
[38 empty] | Cyl top |  | Cyl lower |  | Collector
[21 empty] | OFF | ON | COM
[21 empty] | NC | NO | COM | Danfoss TP5000
[24 empty] | Room Stat | [5 empty] | 4PCO relay - ON with Controller R2 ('Heat Dump' mode)
[27 empty] | C1 9 | NO1 5 |  | NC1 1 | C2 10 | NO2 6 | NC2 2 | C3 11 | NO3 7 | NC3 3 |  | C4 12 | NO4 8 | NC4 4 | Coil 13 | Coil 14
N/C
230Vac feed from |  | 1 |  | 2 |  | 3 |  | 4 |  | 5 |  | 6 |  | 7 | 8 | 9 | 10 | Terminal |  |  | N | L | SwL | PL | PN | N | L |  | Boiler | [8 empty] | R2 | N | L | N | R1 | N
DP Sw/Fused spur | [17 empty] | Connection box | [10 empty] | Pump
with 5A fuse | [22 empty] | * Boiler
Sorel TDC2/3
controller
[12 empty] | Blue |  | Gy | Or | Wh |  | 3-port Zone Valve | [23 empty] | L | N
Horstmann Z322XL or
[11 empty] | ZV Central Heating / DHW | [6 empty] | Honeywell V4073A |  |  |  | (Yes I know the 'white' valve wire is black - but you wouldn't see it if it was white!)
Solar Pump
* For boilers without a PL terminal there will be no connection between Boiler 'PL' and relay 'NC1'. In this case simply link Relay terminal 'NC1' to Relay terminal 'C2'.
Warning: Please read guidance notes accompanying this schematic before use
Suggested relays:
Finder type 5534-8230-0040 in DIN socket type 94.74SMA available from Farnell Components, stock codes 116-9224 (relay) and 913-7653 (DIN relay socket)
or
OMRON type MY4 220/240ACS in DIN socket type PYF14AE also available from Farnell Components, stock codes 186-508 (relay) and 134-0953 (socket). Optional retaining clips 103-923 (2 off required)
Caution: Use of alternative relay may require pin number changes.
In the above schematic:
Relay contact 1 determines pump live supply from either the boiler in CH mode, or a direct Live feed in HD mode.
Relay contact 2 inhibits boiler SwL supply to prevent boiler firing in HD mode. It also forces the WHITE wire live to open both DHW and CH ports.
Relay contact 3 breaks the feed on the GREY wire to force the zone valve to OPEN the DHW port.
Relay contact 4 is not currently used. (A 3PCO relay could be used - with appropriate pin changes - but a 4PCO is used for compatibility with S-Plan systems and to allow future upgrade).
© A.J.Cooper June 2021

## Solar Y-Plan HD to CH Resol
Y-Plan Fully Pumped Wiring Scheme with Solar System, Resol Solar Controller with Full Radiator Heat Dump
Use this version to dump excess heat into the entire central heating radiator circuit
[7 empty] | HW |  | CH |  | HW |  | CH
[7 empty] | OFF |  | OFF |  | ON |  | ON |  |  |  | COM | ON | OFF | [16 empty] | S1 |  | S2 |  | S3 |  | S4
| Horstmann |  | N |  | L |  | 1 |  | 2 |  | 3 |  | 4 |  |  |  | C | 1 | 2 | Cylinder Stat | [9 empty] | Resol BS3 / BS4 | [5 empty] | 1 | 2 | 3 | 4 | 5 | 6 | 7 | 8
| C27 Controller | [18 empty] | Honeywell L641A | [9 empty] | PT1000 sensor connections
[36 empty] | Collector |  | Cyl lower |  | Cyl top |  | Return
[21 empty] | OFF | ON | COM | [18 empty] | (optional)
[21 empty] | NC | NO | COM | Danfoss TP5000
[24 empty] | Room Stat | [5 empty] | 4PCO relay - ON with Controller R2 ('Heat Dump' mode)
[27 empty] | C1 9 | NO1 5 |  | NC1 1 | C2 10 | NO2 6 | NC2 2 | C3 11 |  | NO3 7 | NC3 3 | C4 12 | NO4 8 | NC4 4 | Coil 13 | Coil 14
[17 empty] | N/C | [22 empty] | N | R1 | N | L
230Vac feed from |  | 1 |  | 2 |  | 3 |  | 4 |  | 5 |  | 6 |  | 7 | 8 | 9 | 10 | Terminal |  |  | N | L | SwL | PL | PN | N | L |  | Boiler |  |  |  |  | 12 |  | 13 | 14 | 15 | 16 | 17 | 18 | 19 | 20
DP Sw/Fused spur | [17 empty] | Connection box | [10 empty] | Pump
with 5A fuse | [22 empty] | * Boiler | [10 empty] | Earth |  | Earth | Earth | N | R2
Resol BS3 / BS4 controller
[12 empty] | Blue |  | Gy | Or | Wh |  | 3-port Zone Valve | [21 empty] | N | L
Horstmann Z322XL or
[11 empty] | ZV Central Heating / DHW | [6 empty] | Honeywell V4073A |  |  |  | (Yes I know the 'white' valve wire is black - but you wouldn't see it if it was white!)
Solar Pump
* For boilers without a PL terminal there will be no connection between Boiler 'PL' and relay 'NC1'. In this case simply link Relay terminal 'NC1' to Relay terminal 'C2'.
Warning: Please read guidance notes accompanying this schematic before use
Suggested relays:
Finder type 5534-8230-0040 in DIN socket type 94.74SMA available from Farnell Components, stock codes 116-9224 (relay) and 913-7653 (DIN relay socket)
or
OMRON type MY4 220/240ACS in DIN socket type PYF14AE also available from Farnell Components, stock codes 186-508 (relay) and 134-0953 (socket). Optional retaining clips 103-923 (2 off required)
Caution: Use of alternative relay may require pin number changes.
In the above schematic:
Relay contact 1 determines pump live supply from either the boiler in CH mode, or a direct Live feed in HD mode.
Relay contact 2 inhibits boiler SwL supply to prevent boiler firing in HD mode. It also forces the WHITE wire live to open both DHW and CH ports.
Relay contact 3 breaks the feed on the GREY wire to force the zone valve to OPEN the DHW port.
Relay contact 4 is not currently used. (A 3PCO relay could be used - with appropriate pin changes - but a 4PCO is used for compatibility with S-Plan systems and to allow future upgrade).
© A.J.Cooper October 2012

## V4073A
Internal schematic for Honeywell V4073A
1N4005
270K
| 13K | NO |  |  |  | NC | NO |  |  | NC
|  |  |  | S1 |  |  |  | S2
[5 empty] | C |  |  |  | C
Motor
|  |  | Grey |  | Blue |  | Orange | White
S1 & S2 shown in Port B (DHW) only position i.e. no power to valve.
S1 operates in Port AB (DHW & CH) position i.e. power on White wire only.
S1 & S2 operate in Port A (CH) only position i.e. power on White & Grey wires.
Valve is held via S1 NO contact if CH turns off (i.e. power to White wire is lost).
Failure of the motor will cause CH to fail but DHW will still work OK.
Failure of the 13K resistor (rare) will prevent CH & DHW operating together.
Solder joints on 13K resistor on earlier valves can fail due to heat - resolder to fix.
The 270K demagnetises the motor from the dc from the diode to allow the spring return to work